## English
Shortcut Air Cooled Heat Exchanger Design | [8 empty] | Rows | External Surface Area
CheGuide.com |  |  | Tag No. | E-101 |  |  |  | Single | 3 | 80.4 |  | Area Selected |  | 160.8
Chemical Engineers Guide |  |  | Description | Product Cooler |  |  |  | Multiple | 4 | 107.2 |  | APF |  | 5.58
|  |  | Date | 30-Dec-15 |  |  |  |  | 5 | 134 |  | Pressure Constant |  | 0.0037
User Input Cell |  |  | By | CheGuide |  |  |  |  | 6 | 160.8
Process Side |  |  | Tube Side |  |  | Iterations | Calculations | [6 empty] | Bare | Face | Air Flow |  | DT | T2 Out | Tmin | Tmax
Heat Duty | 15 | MMBTU/h | Tube OD | 1 | inch |  | Outlet T | Tin | Tout | tin | LMTD | F | MTD | Area, ft2 | Area, ft2 | ft3/h | lb/h | Deg F | Deg F | Deg F | Deg F | R | P
Overall HTC, U | 4 | BTU/h.ft2.F | Fin height | 0.625 | inch | 1 | 175 | 250 | 150 | 100 | 61.6576 | 0.947 | 58.3897 | 64223.618 | 399.4006 | 14378421.9333 | 1003296.2073 | 62.0362 | 162.0362 | 100 | 250 | 1.3333 | 0.5
Process Side |  |  | Tube Layout | 30 | Degree | 2 | 137.5 | 250 | 150 | 100 | 77.072 | 0.947 | 72.9872 | 51378.8944 | 319.5205 | 11502737.5466 | 802636.9659 | 77.5452 | 177.5452 | 100 | 175 | 2.6667 | 0.25
Inlet Temperature | 250 | Deg F | Tube Pitch | 2.5 | inch | 3 | 156.25 | 250 | 150 | 100 | 69.5982 | 0.947 | 65.9094 | 56896.2431 | 353.8324 | 12737964.878 | 888828.5453 | 70.0255 | 170.0255 | 137.5 | 175 | 1.7778 | 0.375
Outlet Temperature | 150 | Deg F | Tube Length | 30 | ft | 4 | 165.625 | 250 | 150 | 100 | 65.6954 | 0.947 | 62.2136 | 60276.2573 | 374.8523 | 13494684.475 | 941630.856 | 66.0988 | 166.0988 | 156.25 | 175 | 1.5238 | 0.4375
Air Side |  |  | Tube Pass | Multiple |  | 5 | 170.3125 | 250 | 150 | 100 | 63.6948 | 0.947 | 60.319 | 62169.4743 | 386.6261 | 13918539.0316 | 971206.5404 | 64.0859 | 164.0859 | 165.625 | 175 | 1.4222 | 0.46875
Inlet Temperature | 100 | Deg F | Number of Tube Rows | 6 |  | 6 | 167.9688 | 250 | 150 | 100 | 64.6995 | 0.947 | 61.2704 | 61204.0817 | 380.6224 | 13702406.3534 | 956125.2542 | 65.0968 | 165.0968 | 165.625 | 170.3125 | 1.4713 | 0.45313
Design Face Velocity | 600 | ft/min |  |  |  | 7 | 166.7969 | 250 | 150 | 100 | 65.1985 | 0.947 | 61.743 | 60735.6265 | 377.7091 | 13597528.3266 | 948807.0848 | 65.5989 | 165.5989 | 165.625 | 167.9688 | 1.4971 | 0.44531
Site Elevation | 500 | ft |  |  |  | 8 | 166.2109 | 250 | 150 | 100 | 65.4472 | 0.947 | 61.9785 | 60504.8245 | 376.2738 | 13545856.2406 | 945201.5147 | 65.8491 | 165.8491 | 165.625 | 166.7969 | 1.5103 | 0.44141
Outlet Temperature | 165.9573 | Deg F |  |  |  | 9 | 165.918 | 250 | 150 | 100 | 65.5714 | 0.947 | 62.0961 | 60390.2638 | 375.5613 | 13520208.3214 | 943411.8566 | 65.974 | 165.974 | 165.625 | 166.2109 | 1.517 | 0.43945
[6 empty] | 10 | 166.0645 | 250 | 150 | 100 | 65.5093 | 0.947 | 62.0373 | 60447.4746 | 375.9171 | 13533016.7094 | 944305.5991 | 65.9116 | 165.9116 | 165.918 | 166.2109 | 1.5137 | 0.44043
Result |  |  | Drive Power |  |  | 11 | 165.9912 | 250 | 150 | 100 | 65.5404 | 0.947 | 62.0667 | 60418.8519 | 375.7391 | 13526608.6304 | 943858.4568 | 65.9428 | 165.9428 | 165.918 | 166.0645 | 1.5154 | 0.43994
LMTD | 65.5547 | Deg F | Fan Efficiency | 75 | % | 12 | 165.9546 | 250 | 150 | 100 | 65.5559 | 0.947 | 62.0814 | 60404.5535 | 375.6502 | 13523407.5056 | 943635.089 | 65.9584 | 165.9584 | 165.918 | 165.9912 | 1.5162 | 0.4397
Correction Factor | 0.947 |  | Motor Efficiency | 95 | % | 13 | 165.9729 | 250 | 150 | 100 | 65.5481 | 0.947 | 62.0741 | 60411.7016 | 375.6947 | 13525007.8253 | 943746.7559 | 65.9506 | 165.9506 | 165.9546 | 165.9912 | 1.5158 | 0.43982
Corrected MTD | 62.0803 | Deg F |  |  |  | 14 | 165.9637 | 250 | 150 | 100 | 65.552 | 0.947 | 62.0777 | 60408.1273 | 375.6724 | 13524207.6048 | 943690.9182 | 65.9545 | 165.9545 | 165.9546 | 165.9729 | 1.516 | 0.43976
Finned Area | 60405.5973 | ft2 | Air Flowrate | 225394.0196 | ACFM | 15 | 165.9592 | 250 | 150 | 100 | 65.5539 | 0.947 | 62.0796 | 60406.3403 | 375.6613 | 13523807.54 | 943663.0025 | 65.9565 | 165.9565 | 165.9546 | 165.9637 | 1.5161 | 0.43973
Face Area | 375.6567 | ft2 | Air Side Pressure Drop | 0.75092 | inch H2O | 16 | 165.9569 | 250 | 150 | 100 | 65.5549 | 0.947 | 62.0805 | 60405.4469 | 375.6558 | 13523607.519 | 943649.0455 | 65.9574 | 165.9574 | 165.9546 | 165.9592 | 1.5161 | 0.43971
Unit Width | 12.5219 | ft | Brake Power | 35.5053 | hp | 17 | 165.958 | 250 | 150 | 100 | 65.5544 | 0.947 | 62.08 | 60405.8936 | 375.6585 | 13523707.5286 | 943656.024 | 65.9569 | 165.9569 | 165.9569 | 165.9592 | 1.5161 | 0.43972
Total Tubes | 360.8459 |  | Motor Shaft Power | 37.374 | hp | 18 | 165.9575 | 250 | 150 | 100 | 65.5547 | 0.947 | 62.0803 | 60405.6703 | 375.6572 | 13523657.5236 | 943652.5347 | 65.9572 | 165.9572 | 165.9569 | 165.958 | 1.5161 | 0.43972
Tubes per Row | 60.141 |  |  |  |  | 19 | 165.9572 | 250 | 150 | 100 | 65.5548 | 0.947 | 62.0804 | 60405.5586 | 375.6565 | 13523632.5212 | 943650.7901 | 65.9573 | 165.9573 | 165.9569 | 165.9575 | 1.5161 | 0.43971
[6 empty] | 20 | 165.9573 | 250 | 150 | 100 | 65.5547 | 0.947 | 62.0803 | 60405.6144 | 375.6568 | 13523645.0224 | 943651.6624 | 65.9572 | 165.9572 | 165.9572 | 165.9575 | 1.5161 | 0.43972
[6 empty] | 21 | 165.9572 | 250 | 150 | 100 | 65.5548 | 0.947 | 62.0804 | 60405.5865 | 375.6566 | 13523638.7718 | 943651.2263 | 65.9573 | 165.9573 | 165.9572 | 165.9573 | 1.5161 | 0.43971
[6 empty] | 22 | 165.9573 | 250 | 150 | 100 | 65.5547 | 0.947 | 62.0803 | 60405.6005 | 375.6567 | 13523641.8971 | 943651.4443 | 65.9573 | 165.9573 | 165.9572 | 165.9573 | 1.5161 | 0.43972
[6 empty] | 23 | 165.9573 | 250 | 150 | 100 | 65.5547 | 0.947 | 62.0803 | 60405.5935 | 375.6567 | 13523640.3345 | 943651.3353 | 65.9573 | 165.9573 | 165.9572 | 165.9573 | 1.5161 | 0.43972
[6 empty] | 24 | 165.9573 | 250 | 150 | 100 | 65.5547 | 0.947 | 62.0803 | 60405.597 | 375.6567 | 13523641.1158 | 943651.3898 | 65.9573 | 165.9573 | 165.9573 | 165.9573 | 1.5161 | 0.43972
[6 empty] | 25 | 165.9573 | 250 | 150 | 100 | 65.5547 | 0.947 | 62.0803 | 60405.5987 | 375.6567 | 13523641.5064 | 943651.4171 | 65.9573 | 165.9573 | 165.9573 | 165.9573 | 1.5161 | 0.43972
[6 empty] | 26 | 165.9573 | 250 | 150 | 100 | 65.5547 | 0.947 | 62.0803 | 60405.5979 | 375.6567 | 13523641.3111 | 943651.4034 | 65.9573 | 165.9573 | 165.9573 | 165.9573 | 1.5161 | 0.43972
[6 empty] | 27 | 165.9573 | 250 | 150 | 100 | 65.5547 | 0.947 | 62.0803 | 60405.5974 | 375.6567 | 13523641.2135 | 943651.3966 | 65.9573 | 165.9573 | 165.9573 | 165.9573 | 1.5161 | 0.43972
[6 empty] | 28 | 165.9573 | 250 | 150 | 100 | 65.5547 | 0.947 | 62.0803 | 60405.5972 | 375.6567 | 13523641.1646 | 943651.3932 | 65.9573 | 165.9573 | 165.9573 | 165.9573 | 1.5161 | 0.43972
[6 empty] | 29 | 165.9573 | 250 | 150 | 100 | 65.5547 | 0.947 | 62.0803 | 60405.5973 | 375.6567 | 13523641.189 | 943651.3949 | 65.9573 | 165.9573 | 165.9573 | 165.9573 | 1.5161 | 0.43972
[6 empty] | 30 | 165.9573 | 250 | 150 | 100 | 65.5547 | 0.947 | 62.0803 | 60405.5973 | 375.6567 | 13523641.1768 | 943651.3941 | 65.9573 | 165.9573 | 165.9573 | 165.9573 | 1.5161 | 0.43972
74.4207
[7 empty] | Air Properties |  |  |  | Area Calculation
[7 empty] | Elevation |  | 500 | ft | Finned Area |  | 60405.5973 | ft2
[7 empty] | Temperature |  | 559.67 | Deg R | Face Area |  | 375.6567 | ft2
[7 empty] | Density |  | 0.070958 | lb/ft3 | Width |  | 12.5219 | ft
[7 empty] | Factor |  | 0.98337 |  |  |  | 12.5219 | ft
[7 empty] | Density Corrected |  | 0.069778 | lb/ft3 | Face Area |  | 375.6567 | ft2
[7 empty] | Cp |  | 0.241 |  | No. of Tubes |  | 360.8459
[7 empty] | DR |  | 0.93037 |  |  |  | 360.8459
[11 empty] | No. of Tube per Row |  | 60.141
[7 empty] | Pressure Drop |  |  |  | Fan Calculation
[7 empty] | DP |  | 0.5585 | inch H2O | Fan nos |  | 2
[7 empty] | Power |  | 44.8392 | hp | Fan area/ fan |  | 75.1313 | ft2
[7 empty] | Air Flow |  | 225394.0196 | ACFM | Fan Diameter |  | 9.7806 | ft
[7 empty] | Power |  | 31.2042 |  | ACFM per Fan |  | 112697.0098 |  | Vfan | 112697.0098 | ACFM
[11 empty] | Velocity DP |  | 0.13051 |  | Vfr | 25 | ft/s
[7 empty] | Static Pressure Drop |  |  |  | Total DP |  | 0.75092 |  | Vel DP | 0.67774 | lbf/ft2
[7 empty] | Air Face Mass Vel |  | 2512.0047 | lb/h-ft2 | BHP |  | 35.5053 |  |  | 0.13028 | inch Water
[7 empty] | Fp |  | 0.096203
[7 empty] | DP |  | 0.62042
[7 empty] | ACFM |  | 225394.0196 | ACFM
Process Parameters
[7 empty] | Heat Duty |  | 15 | MMBTU/h
[7 empty] | U |  | 4 | BTU/h-ft2-F
[7 empty] | Tin |  | 250 | Deg F | Tube Length |  | 30
[7 empty] | Tout |  | 150 | Deg F
[7 empty] | Air In |  | 100 | Deg F
[7 empty] | Face Velocity |  | 600 | ft/min
[7 empty] | Site Elevation |  | 500 | ft

## Metric
Shortcut Air Cooled Heat Exchanger Design | [8 empty] | Rows | External Surface Area
CheGuide.com |  |  | Tag No. | E-101 |  |  |  | Single | 3 | 80.4 |  | Area Selected |  | 160.8 |  |  | 0.625
Chemical Engineers Guide |  |  | Description | Product Cooler |  |  |  | Multiple | 4 | 107.2 |  | APF |  | 5.58
|  |  | Date | 30-Dec-15 |  |  |  |  | 5 | 134 |  | Pressure Constant |  | 0.0037
User Input Cell |  |  | By | CheGuide |  |  |  |  | 6 | 160.8
Process Side |  |  | Tube Side |  |  | Iterations | Calculations | [6 empty] | Bare | Face | Air Flow |  | DT | T2 Out | Tmin | Tmax
Heat Duty | 3.7799 | MMKcal/h | Tube OD | 1 | inch |  | Outlet T | Tin | Tout | tin | LMTD | F | MTD | Area, ft2 | Area, ft2 | ft3/h | lb/h | Deg F | Deg F | Deg F | Deg F | R | P
Overall HTC, U | 19.5297 | Kcal/h.m2.C | Fin height | 0.625 | inch | 1 | 175 | 250 | 150 | 100 | 61.6576 | 0.947 | 58.3897 | 64223.618 | 399.4006 | 14378421.9333 | 1003296.2073 | 62.0362 | 162.0362 | 100 | 250 | 1.3333 | 0.5
Process Side |  |  | Tube Layout | 30 | Degree | 2 | 137.5 | 250 | 150 | 100 | 77.072 | 0.947 | 72.9872 | 51378.8944 | 319.5205 | 11502737.5466 | 802636.9659 | 77.5452 | 177.5452 | 100 | 175 | 2.6667 | 0.25
Inlet Temperature | 121.1111 | Deg C | Tube Pitch | 2.5 | inch | 3 | 156.25 | 250 | 150 | 100 | 69.5982 | 0.947 | 65.9094 | 56896.2431 | 353.8324 | 12737964.878 | 888828.5453 | 70.0255 | 170.0255 | 137.5 | 175 | 1.7778 | 0.375
Outlet Temperature | 65.5556 | Deg C | Tube Length | 9.144 | m | 4 | 165.625 | 250 | 150 | 100 | 65.6954 | 0.947 | 62.2136 | 60276.2573 | 374.8523 | 13494684.475 | 941630.856 | 66.0988 | 166.0988 | 156.25 | 175 | 1.5238 | 0.4375
Air Side |  |  | Tube Pass | Multiple |  | 5 | 170.3125 | 250 | 150 | 100 | 63.6948 | 0.947 | 60.319 | 62169.4743 | 386.6261 | 13918539.0316 | 971206.5404 | 64.0859 | 164.0859 | 165.625 | 175 | 1.4222 | 0.46875
Inlet Temperature | 37.7778 | Deg C | Number of Tube Rows | 6 |  | 6 | 167.9688 | 250 | 150 | 100 | 64.6995 | 0.947 | 61.2704 | 61204.0817 | 380.6224 | 13702406.3534 | 956125.2542 | 65.0968 | 165.0968 | 165.625 | 170.3125 | 1.4713 | 0.45313
Design Face Velocity | 3.048 | m/s |  |  |  | 7 | 166.7969 | 250 | 150 | 100 | 65.1985 | 0.947 | 61.743 | 60735.6265 | 377.7091 | 13597528.3266 | 948807.0848 | 65.5989 | 165.5989 | 165.625 | 167.9688 | 1.4971 | 0.44531
Site Elevation | 152.4 | m |  |  |  | 8 | 166.2109 | 250 | 150 | 100 | 65.4472 | 0.947 | 61.9785 | 60504.8245 | 376.2738 | 13545856.2406 | 945201.5147 | 65.8491 | 165.8491 | 165.625 | 166.7969 | 1.5103 | 0.44141
Outlet Temperature | 74.4207 | Deg C |  |  |  | 9 | 165.918 | 250 | 150 | 100 | 65.5714 | 0.947 | 62.0961 | 60390.2638 | 375.5613 | 13520208.3214 | 943411.8566 | 65.974 | 165.974 | 165.625 | 166.2109 | 1.517 | 0.43945
[6 empty] | 10 | 166.0645 | 250 | 150 | 100 | 65.5093 | 0.947 | 62.0373 | 60447.4746 | 375.9171 | 13533016.7094 | 944305.5991 | 65.9116 | 165.9116 | 165.918 | 166.2109 | 1.5137 | 0.44043
Result |  |  | Drive Power |  |  | 11 | 165.9912 | 250 | 150 | 100 | 65.5404 | 0.947 | 62.0667 | 60418.8519 | 375.7391 | 13526608.6304 | 943858.4568 | 65.9428 | 165.9428 | 165.918 | 166.0645 | 1.5154 | 0.43994
LMTD | 36.4193 | Deg C | Fan Efficiency | 75 | % | 12 | 165.9546 | 250 | 150 | 100 | 65.5559 | 0.947 | 62.0814 | 60404.5535 | 375.6502 | 13523407.5056 | 943635.089 | 65.9584 | 165.9584 | 165.918 | 165.9912 | 1.5162 | 0.4397
Correction Factor | 0.947 |  | Motor Efficiency | 95 | % | 13 | 165.9729 | 250 | 150 | 100 | 65.5481 | 0.947 | 62.0741 | 60411.7016 | 375.6947 | 13525007.8253 | 943746.7559 | 65.9506 | 165.9506 | 165.9546 | 165.9912 | 1.5158 | 0.43982
Corrected MTD | 34.4891 | Deg C |  |  |  | 14 | 165.9637 | 250 | 150 | 100 | 65.552 | 0.947 | 62.0777 | 60408.1273 | 375.6724 | 13524207.6048 | 943690.9182 | 65.9545 | 165.9545 | 165.9546 | 165.9729 | 1.516 | 0.43976
Finned Area | 5611.8636 | m2 | Air Flowrate | 382946.8726 | m3/h | 15 | 165.9592 | 250 | 150 | 100 | 65.5539 | 0.947 | 62.0796 | 60406.3403 | 375.6613 | 13523807.54 | 943663.0025 | 65.9565 | 165.9565 | 165.9546 | 165.9637 | 1.5161 | 0.43973
Face Area | 34.8996 | m2 | Air Side Pressure Drop | 19.0735 | mm H2O | 16 | 165.9569 | 250 | 150 | 100 | 65.5549 | 0.947 | 62.0805 | 60405.4469 | 375.6558 | 13523607.519 | 943649.0455 | 65.9574 | 165.9574 | 165.9546 | 165.9592 | 1.5161 | 0.43971
Unit Width | 3.8167 | m | Brake Power | 26.1141 | kW | 17 | 165.958 | 250 | 150 | 100 | 65.5544 | 0.947 | 62.08 | 60405.8936 | 375.6585 | 13523707.5286 | 943656.024 | 65.9569 | 165.9569 | 165.9569 | 165.9592 | 1.5161 | 0.43972
Total Tubes | 360.8459 |  | Motor Shaft Power | 27.4885 | kW | 18 | 165.9575 | 250 | 150 | 100 | 65.5547 | 0.947 | 62.0803 | 60405.6703 | 375.6572 | 13523657.5236 | 943652.5347 | 65.9572 | 165.9572 | 165.9569 | 165.958 | 1.5161 | 0.43972
Tubes per Row | 60.141 |  |  |  |  | 19 | 165.9572 | 250 | 150 | 100 | 65.5548 | 0.947 | 62.0804 | 60405.5586 | 375.6565 | 13523632.5212 | 943650.7901 | 65.9573 | 165.9573 | 165.9569 | 165.9575 | 1.5161 | 0.43971
[6 empty] | 20 | 165.9573 | 250 | 150 | 100 | 65.5547 | 0.947 | 62.0803 | 60405.6144 | 375.6568 | 13523645.0224 | 943651.6624 | 65.9572 | 165.9572 | 165.9572 | 165.9575 | 1.5161 | 0.43972
[6 empty] | 21 | 165.9572 | 250 | 150 | 100 | 65.5548 | 0.947 | 62.0804 | 60405.5865 | 375.6566 | 13523638.7718 | 943651.2263 | 65.9573 | 165.9573 | 165.9572 | 165.9573 | 1.5161 | 0.43971
[6 empty] | 22 | 165.9573 | 250 | 150 | 100 | 65.5547 | 0.947 | 62.0803 | 60405.6005 | 375.6567 | 13523641.8971 | 943651.4443 | 65.9573 | 165.9573 | 165.9572 | 165.9573 | 1.5161 | 0.43972
[6 empty] | 23 | 165.9573 | 250 | 150 | 100 | 65.5547 | 0.947 | 62.0803 | 60405.5935 | 375.6567 | 13523640.3345 | 943651.3353 | 65.9573 | 165.9573 | 165.9572 | 165.9573 | 1.5161 | 0.43972
[6 empty] | 24 | 165.9573 | 250 | 150 | 100 | 65.5547 | 0.947 | 62.0803 | 60405.597 | 375.6567 | 13523641.1158 | 943651.3898 | 65.9573 | 165.9573 | 165.9573 | 165.9573 | 1.5161 | 0.43972
[6 empty] | 25 | 165.9573 | 250 | 150 | 100 | 65.5547 | 0.947 | 62.0803 | 60405.5987 | 375.6567 | 13523641.5064 | 943651.4171 | 65.9573 | 165.9573 | 165.9573 | 165.9573 | 1.5161 | 0.43972
[6 empty] | 26 | 165.9573 | 250 | 150 | 100 | 65.5547 | 0.947 | 62.0803 | 60405.5979 | 375.6567 | 13523641.3111 | 943651.4034 | 65.9573 | 165.9573 | 165.9573 | 165.9573 | 1.5161 | 0.43972
[6 empty] | 27 | 165.9573 | 250 | 150 | 100 | 65.5547 | 0.947 | 62.0803 | 60405.5974 | 375.6567 | 13523641.2135 | 943651.3966 | 65.9573 | 165.9573 | 165.9573 | 165.9573 | 1.5161 | 0.43972
[6 empty] | 28 | 165.9573 | 250 | 150 | 100 | 65.5547 | 0.947 | 62.0803 | 60405.5972 | 375.6567 | 13523641.1646 | 943651.3932 | 65.9573 | 165.9573 | 165.9573 | 165.9573 | 1.5161 | 0.43972
[6 empty] | 29 | 165.9573 | 250 | 150 | 100 | 65.5547 | 0.947 | 62.0803 | 60405.5973 | 375.6567 | 13523641.189 | 943651.3949 | 65.9573 | 165.9573 | 165.9573 | 165.9573 | 1.5161 | 0.43972
[6 empty] | 30 | 165.9573 | 250 | 150 | 100 | 65.5547 | 0.947 | 62.0803 | 60405.5973 | 375.6567 | 13523641.1768 | 943651.3941 | 65.9573 | 165.9573 | 165.9573 | 165.9573 | 1.5161 | 0.43972
74.4207
[7 empty] | Air Properties |  |  |  | Area Calculation
[7 empty] | Elevation |  | 500 | ft | Finned Area |  | 60405.5973 | ft2
[7 empty] | Temperature |  | 559.67 | Deg R | Face Area |  | 375.6567 | ft2
[7 empty] | Density |  | 0.070958 | lb/ft3 | Width |  | 12.5219 | ft
[7 empty] | Factor |  | 0.98337 |  |  |  | 12.5219 | ft
[7 empty] | Density Corrected |  | 0.069778 | lb/ft3 | Face Area |  | 375.6567 | ft2
[7 empty] | Cp |  | 0.241 |  | No. of Tubes |  | 360.8459
[7 empty] | DR |  | 0.93037 |  |  |  | 360.8459
[11 empty] | No. of Tube per Row |  | 60.141
[7 empty] | Pressure Drop |  |  |  | Fan Calculation
[7 empty] | DP |  | 0.5585 | inch H2O | Fan nos |  | 2
[7 empty] | Power |  | 44.8392 | hp | Fan area/ fan |  | 75.1313 | ft2
[7 empty] | Air Flow |  | 225394.0196 | ACFM | Fan Diameter |  | 9.7806 | ft
[7 empty] | Power |  | 31.2042 |  | ACFM per Fan |  | 112697.0098 |  | Vfan | 112697.0098 | ACFM
[11 empty] | Velocity DP |  | 0.13051 |  | Vfr | 25 | ft/s
[7 empty] | Static Pressure Drop |  |  |  | Total DP |  | 0.75092 |  | Vel DP | 0.67774 | lbf/ft2
[7 empty] | Air Face Mass Vel |  | 2512.0047 | lb/h-ft2 | BHP |  | 35.5053 |  |  | 0.13028 | inch Water
[7 empty] | Fp |  | 0.096203
[7 empty] | DP |  | 0.62042
[7 empty] | ACFM |  | 225394.0196 | ACFM
Process Parameters
[7 empty] | Heat Duty |  | 15 | MMBTU/h
[7 empty] | U |  | 4 | BTU/h-ft2-F
[7 empty] | Tin |  | 250 | Deg F | Tube Length |  | 30
[7 empty] | Tout |  | 150 | Deg F
[7 empty] | Air In |  | 100 | Deg F
[7 empty] | Face Velocity |  | 600 | ft/min
[7 empty] | Site Elevation |  | 500 | ft