## English
Double Pipe Heat Exchanger Design
CheGuide.com |  |  |  | Tag No. | E-101
Chemical Engineer's Guide |  |  |  | Description | Product Cooler
|  |  |  | Date | 29-Dec-15
User Input |  |  |  | By | CheGuide
Double Pipe Data
Hot Fluid Location |  |  | Outer Pipe
Material |  |  | Carbon Steel
Counter-current
Hairpin Length |  | ft | 20
Inner Pipe |  |  |  | Outer Pipe
Inside Diameter |  | 2.067 | inch | Inside Diameter |  | 3.068 | inch
Outside Diameter |  | 2.375 | inch
Fluid Data |  |  | Hot | Cold
Flowrate |  | lb/h | 9692.31 | 10000
Inlet Temperature |  | °F | 150 | 60
Outlet Temperature |  | °F | 130 | 84
Fouling Factor |  | h.ft².°F/BTU | 0.001 | 0.001
Properties | @ Mean Temperature
Density |  | lb/ft³ | 48.4 | 47.5
Viscosity |  | cP | 2 | 0.55
Specific Heat |  | BTU/lb.°F | 0.52 | 0.42
Thermal Conductivity |  | BTU/ft.h.°F | 0.1 | 0.092
Viscosity at Wall |  | cP | 2 | 0.55
Calculations |  |  | Hot | Cold
Mean Temperature |  | °F | 140 | 72
Equivalent Diameter |  | inch | 0.693 | 2.067
Velocity |  | ft/s | 2.7038 | 2.5095
Prandtl's Number |  | Pr | 25.1585 | 6.074
Reynold's Number |  | Re | 5623.3953 | 55556.7046
Flow Region |  |  | Transient | Turbulent
Correlation |  |  | Gnienlinski | Gnienlinski
Film Coefficient |  | BTU/h.ft².°F | 123.7388 | 184.5559
Straight Length DP |  | psi | 1.3179 | 0.21987
Total Pressure Drop |  | psi | 1.3637 | 0.2586
(Including Bends)
Sizing Result
LMTD |  | °F | 67.9804
Tube wall temperature |  | °F | 101.59
Heat Transfer Coefficient |  | BTU/h.ft².°F | 58.8754
Area |  | ft² | 25.185
Length |  | ft | 40.5052
No. of Hairpin |  |  | 1.0126
Hairpin Selected |  |  | 1
t1 | 60 | 60 |  | LMTD
t2 | 84 | 84 |  | Counter | 67.9804
T1 | 150 | 150 |  | Co-curr | 65.5573
T2 | 130 | 130 |  | Selected | 67.9804
Flow | Counter-current | 1
| Co-current | 2
hi | 184.5559
ho | 123.7388
Tw | 101.59
Hot Fluid Location |  | Inner Pipe | 1 |  | Selected | 2
|  | Outer Pipe | 2
Material |  | Carbon Steel | 26 |  | Selected | 26
|  | Copper | 218
|  | Inconel | 8.7
|  | Monel | 14.3
|  | Nickel | 35
|  | Stainless Steel | 9.1
Calculations |  | Hot Side | Cold Side |  |  | Inner | Outer
De |  | 0.693 | 2.067 |  | Fouling | 0.001 | 0.001
Flowarea |  | 0.020573 | 0.023303 |  | Mean T | 72 | 140
Pr |  | 25.1585 | 6.074
Velocity |  | 2.7038 | 2.5095
Reynold |  | 5623.3953 | 55556.7046
Viscosity Ratio |  | 1 | 1
Wall Resistance |  | 0.00052866
Dratio |  | 1.149
LMTD |  | 67.9804
Q |  | 100800.024
D1 |  | 0.19792
Iteration |  | 1 |  |  | 2 |  | 3 |  | 4 |  | 5 |  | 6 |  | 7 |  | 8 |  | 9 |  | 10 |  | 11 |  | 12
| Hot | Cold | Hot | Cold | Hot | Cold | Hot | Cold | Hot | Cold | Hot | Cold | Hot | Cold | Hot | Cold | Hot | Cold | Hot | Cold | Hot | Cold | Hot | Cold | Hot | Cold
Length | 200.0532 | 200.0532 | 40.9175 | 40.9175 | 40.5094 | 40.5094 | 40.5052 | 40.5052 | 40.5052 | 40.5052 | 40.5052 | 40.5052 | 40.5052 | 40.5052 | 40.5052 | 40.5052 | 40.5052 | 40.5052 | 40.5052 | 40.5052 | 40.5052 | 40.5052 | 40.5052 | 40.5052 | 40.5052 | 40.5052
Nu >2300
f | 0.036387 | 0.020214 | 0.036387 | 0.020214 | 0.036387 | 0.020214 | 0.036387 | 0.020214 | 0.036387 | 0.020214 | 0.036387 | 0.020214 | 0.036387 | 0.020214 | 0.036387 | 0.020214 | 0.036387 | 0.020214 | 0.036387 | 0.020214 | 0.036387 | 0.020214 | 0.036387 | 0.020214 | 0.036387 | 0.020214
Nu_Val | 70.8735 | 339.7503 | 71.4532 | 345.4813 | 71.4591 | 345.5402 | 71.4592 | 345.5408 | 71.4592 | 345.5408 | 71.4592 | 345.5408 | 71.4592 | 345.5408 | 71.4592 | 345.5408 | 71.4592 | 345.5408 | 71.4592 | 345.5408 | 71.4592 | 345.5408 | 71.4592 | 345.5408 | 71.4592 | 345.5408
Nu<2300 | 6.4054 | 12.3194 | 10.8715 | 20.909 | 10.9079 | 20.979 | 10.9082 | 20.9797 | 10.9082 | 20.9797 | 10.9082 | 20.9797 | 10.9082 | 20.9797 | 10.9082 | 20.9797 | 10.9082 | 20.9797 | 10.9082 | 20.9797 | 10.9082 | 20.9797 | 10.9082 | 20.9797 | 10.9082 | 20.9797
Nu Select | 70.8735 | 339.7503 | 71.4532 | 345.4813 | 71.4591 | 345.5402 | 71.4592 | 345.5408 | 71.4592 | 345.5408 | 71.4592 | 345.5408 | 71.4592 | 345.5408 | 71.4592 | 345.5408 | 71.4592 | 345.5408 | 71.4592 | 345.5408 | 71.4592 | 345.5408 | 71.4592 | 345.5408 | 71.4592 | 345.5408
h | 122.7247 | 181.4632 | 123.7284 | 184.5241 | 123.7387 | 184.5556 | 123.7388 | 184.5559 | 123.7388 | 184.5559 | 123.7388 | 184.5559 | 123.7388 | 184.5559 | 123.7388 | 184.5559 | 123.7388 | 184.5559 | 123.7388 | 184.5559 | 123.7388 | 184.5559 | 123.7388 | 184.5559 | 123.7388 | 184.5559
| Inner | Outer | Inner | Outer | Inner | Outer | Inner | Outer | Inner | Outer | Inner | Outer | Inner | Outer | Inner | Outer | Inner | Outer | Inner | Outer | Inner | Outer | Inner | Outer | Inner | Outer
h pipe | 181.4632 | 122.7247 | 184.5241 | 123.7284 | 184.5556 | 123.7387 | 184.5559 | 123.7388 | 184.5559 | 123.7388 | 184.5559 | 123.7388 | 184.5559 | 123.7388 | 184.5559 | 123.7388 | 184.5559 | 123.7388 | 184.5559 | 123.7388 | 184.5559 | 123.7388 | 184.5559 | 123.7388 | 184.5559 | 123.7388
Uovll | 58.2822 |  | 58.8694 |  | 58.8754 |  | 58.8754 |  | 58.8754 |  | 58.8754 |  | 58.8754 |  | 58.8754 |  | 58.8754 |  | 58.8754 |  | 58.8754 |  | 58.8754 |  | 58.8754
Area | 25.4414 |  | 25.1876 |  | 25.1851 |  | 25.185 |  | 25.185 |  | 25.185 |  | 25.185 |  | 25.185 |  | 25.185 |  | 25.185 |  | 25.185 |  | 25.185 |  | 25.185
Length | 40.9175 |  | 40.5094 |  | 40.5052 |  | 40.5052 |  | 40.5052 |  | 40.5052 |  | 40.5052 |  | 40.5052 |  | 40.5052 |  | 40.5052 |  | 40.5052 |  | 40.5052 |  | 40.5052
Length Selected |  | 40.5052
Area |  | 25.185
Hairpin Calculated |  | 1.0126 | Round off | 1 | 0.012629 | 0
Hairpin Selected |  | 1
Length Final |  | 40 | ft
Pressure Drop Calculation
k_t |  | 0.77412 | 1.4984
|  | Hot | Cold
Mass Flux |  | 471116.5251 | 429132.7478
Re <2300
f |  | 0.017053 | 0.0017261
Phi |  | 1 | 1
Re > 2300
f |  | 0.049845 | 0.029339
Phi |  | 1 | 1
Selected
f |  | 0.049845 | 0.029339
Phi |  | 1 | 1
DP |  | 1.3179 | 0.21987
Total DP
Re<2300 |  | 1.3751 | 0.26828
Re>2300 |  | 1.3637 | 0.2586
Selected |  | 1.3637 | 0.2586

## Metric
Double Pipe Heat Exchanger Design
CheGuide.com |  |  |  | Tag No. | E-101
Chemical Engineer's Guide |  |  |  | Description | Product Cooler
|  |  |  | Date | 29-Dec-15
User Input |  |  |  | By | CheGuide
Double Pipe Data
Hot Fluid Location |  |  | Inner Pipe
Material |  |  | Carbon Steel
Co-current
Hairpin Length |  | m | 6.096
Inner Pipe |  |  |  | Outer Pipe
Inside Diameter |  | 52.5018 | mm | Inside Diameter |  | 77.9272 | mm
Outside Diameter |  | 60.325 | mm
Fluid Data |  |  | Hot | Cold
Flowrate |  | kg/h | 4396.3579 | 4535.9237
Inlet Temperature |  | °C | 65.5556 | 15.5556
Outlet Temperature |  | °C | 54.4444 | 28.889
Fouling Factor |  | h.m².°C/kcal | 0.00020482 | 0.00020482
Properties | @ Mean Temperature
Density |  | kg/m³ | 775.2936 | 760.877
Viscosity |  | cP | 2 | 0.55
Specific Heat |  | kcal/kg.°C | 0.52 | 0.42
Thermal Conductivity |  | kcal/m.h.°C | 0.14882 | 0.13691
Viscosity at Wall |  | cP | 2 | 0.55
Calculations |  |  | Hot | Cold
Mean Temperature |  | °C | 60 | 22.2223
Equivalent Diameter |  | mm | 52.5018 | 17.6022
Velocity |  | m/s | 0.72759 | 0.8664
Prandtl's Number |  | Pr | 25.1585 | 6.074
Reynold's Number |  | Re | 14808.0021 | 21097.8702
Flow Region |  |  | Turbulent | Turbulent
Correlation |  |  | Gnienlinski | Gnienlinski
Film Coefficient |  | kcal/h.m².°C | 524.9038 | 1143.6953
Straight Length DP |  | bar | 0.018979 | 0.07258
Total Pressure Drop |  | bar | 0.02144 | 0.076005
(Including Bends)
Sizing Result
LMTD |  | °C | 36.4207
Tube wall temperature |  | °C | 33.005
Heat Transfer Coefficient |  | kcal/h.m².°C | 276.872
Area |  | m² | 2.519
Length |  | m | 13.2917
No. of Hairpin |  |  | 1.0902
Hairpin Selected |  |  | 1
Hairpin Length |  | ft | 20
Inner Pipe |  |  |  | Outer Pipe
Inside Diameter |  | 2.067 | inch | Inside Diameter |  | 3.068 | inch
Outside Diameter |  | 2.375 | inch
Fluid Data |  |  | Hot | Cold
Flowrate |  | lb/h | 9692.31 | 9999.9999
Inlet Temperature |  | °F | 150 | 60
Outlet Temperature |  | °F | 129.9999 | 84.0001
Fouling Factor |  | h.ft².°F/BTU | 0.001 | 0.001
Properties | @ Mean Temperature
Density |  | lb/ft³ | 48.4 | 47.5
Viscosity |  | cP | 2 | 0.55
Specific Heat |  | BTU/lb.°F | 0.52 | 0.42
Thermal Conductivity |  | BTU/ft.h.°F | 0.1 | 0.092
Viscosity at Wall |  | cP | 2 | 0.55
Calculations |  |  | Hot | Cold
Mean Temperature |  | °F | 140 | 72.0001
Equivalent Diameter |  | inch | 2.067 | 0.693
Velocity |  | ft/s | 2.3871 | 2.8425
Prandtl's Number |  | Pr | 25.1585 | 6.074
Reynold's Number |  | Re | 14808.0021 | 21097.8702
Flow Region |  |  | Turbulent | Turbulent
Correlation |  |  | Gnienlinski | Gnienlinski
Film Coefficient |  | BTU/h.ft².°F | 107.5088 | 234.2473
Straight Length DP |  | psi | 0.27526 | 1.0527
Total Pressure Drop |  | psi | 0.31097 | 1.1024
(Including Bends)
Sizing Result
LMTD |  | oF | 65.5572
Tube wall temperature |  | oF | 91.409
Heat Transfer Coefficient |  | BTU/h.ft².°F | 56.7079
Area |  | ft² | 27.1143
Length |  | ft | 43.608
No. of Hairpin |  |  | 1.0902
Hairpin Selected |  |  | 1
t1 | 60 | 60 |  | LMTD
t2 | 84.0001 | 84.0001 |  | Counter | 67.9803
T1 | 150 | 150 |  | Co-curr | 65.5572
T2 | 129.9999 | 129.9999 |  | Selected | 65.5572
Flow | Counter-current | 1
| Co-current | 2
hi | 107.5088
ho | 234.2473
Tw | 91.409
Hot Fluid Location |  | Inner Pipe | 1 |  | Selected | 1
|  | Outer Pipe | 2
Material |  | Carbon Steel | 26 |  | Selected | 26
|  | Copper | 218
|  | Inconel | 8.7
|  | Monel | 14.3
|  | Nickel | 35
|  | Stainless Steel | 9.1
Calculations |  | Hot Side | Cold Side |  |  | Inner | Outer
De |  | 2.067 | 0.693 |  | Fouling | 0.001 | 0.001
Flowarea |  | 0.023303 | 0.020573 |  | Mean T | 140 | 72.0001
Pr |  | 25.1585 | 6.074
Velocity |  | 2.3871 | 2.8425
Reynold |  | 14808.0021 | 21097.8702
Viscosity Ratio |  | 1 | 1
Wall Resistance |  | 0.00052866
Dratio |  | 1.149
LMTD |  | 65.5572
Q |  | 100800.4311
D1 |  | 0.19792
Iteration |  | 1 |  |  | 2 |  | 3 |  | 4 |  | 5 |  | 6 |  | 7 |  | 8 |  | 9 |  | 10 |  | 11 |  | 12
| Hot | Cold | Hot | Cold | Hot | Cold | Hot | Cold | Hot | Cold | Hot | Cold | Hot | Cold | Hot | Cold | Hot | Cold | Hot | Cold | Hot | Cold | Hot | Cold | Hot | Cold
Length | 200.0532 | 200.0532 | 44.1063 | 44.1063 | 43.6138 | 43.6138 | 43.6081 | 43.6081 | 43.608 | 43.608 | 43.608 | 43.608 | 43.608 | 43.608 | 43.608 | 43.608 | 43.608 | 43.608 | 43.608 | 43.608 | 43.608 | 43.608 | 43.608 | 43.608 | 43.608 | 43.608
Nu >2300
f | 0.027783 | 0.025386 | 0.027783 | 0.025386 | 0.027783 | 0.025386 | 0.027783 | 0.025386 | 0.027783 | 0.025386 | 0.027783 | 0.025386 | 0.027783 | 0.025386 | 0.027783 | 0.025386 | 0.027783 | 0.025386 | 0.027783 | 0.025386 | 0.027783 | 0.025386 | 0.027783 | 0.025386 | 0.027783 | 0.025386
Nu_Val | 182.3045 | 145.9236 | 185.1498 | 147.0279 | 185.1835 | 147.0409 | 185.1839 | 147.0411 | 185.1839 | 147.0411 | 185.1839 | 147.0411 | 185.1839 | 147.0411 | 185.1839 | 147.0411 | 185.1839 | 147.0411 | 185.1839 | 147.0411 | 185.1839 | 147.0411 | 185.1839 | 147.0411 | 185.1839 | 147.0411
Nu<2300 | 12.7324 | 6.1975 | 21.0762 | 10.2589 | 21.1553 | 10.2974 | 21.1562 | 10.2978 | 21.1562 | 10.2978 | 21.1562 | 10.2978 | 21.1562 | 10.2978 | 21.1562 | 10.2978 | 21.1562 | 10.2978 | 21.1562 | 10.2978 | 21.1562 | 10.2978 | 21.1562 | 10.2978 | 21.1562 | 10.2978
Nu Select | 182.3045 | 145.9236 | 185.1498 | 147.0279 | 185.1835 | 147.0409 | 185.1839 | 147.0411 | 185.1839 | 147.0411 | 185.1839 | 147.0411 | 185.1839 | 147.0411 | 185.1839 | 147.0411 | 185.1839 | 147.0411 | 185.1839 | 147.0411 | 185.1839 | 147.0411 | 185.1839 | 147.0411 | 185.1839 | 147.0411
h | 105.8371 | 232.467 | 107.489 | 234.2262 | 107.5085 | 234.247 | 107.5088 | 234.2473 | 107.5088 | 234.2473 | 107.5088 | 234.2473 | 107.5088 | 234.2473 | 107.5088 | 234.2473 | 107.5088 | 234.2473 | 107.5088 | 234.2473 | 107.5088 | 234.2473 | 107.5088 | 234.2473 | 107.5088 | 234.2473
| Inner | Outer | Inner | Outer | Inner | Outer | Inner | Outer | Inner | Outer | Inner | Outer | Inner | Outer | Inner | Outer | Inner | Outer | Inner | Outer | Inner | Outer | Inner | Outer | Inner | Outer
h pipe | 105.8371 | 232.467 | 107.489 | 234.2262 | 107.5085 | 234.247 | 107.5088 | 234.2473 | 107.5088 | 234.2473 | 107.5088 | 234.2473 | 107.5088 | 234.2473 | 107.5088 | 234.2473 | 107.5088 | 234.2473 | 107.5088 | 234.2473 | 107.5088 | 234.2473 | 107.5088 | 234.2473 | 107.5088 | 234.2473
Uovll | 56.0672 |  | 56.7003 |  | 56.7078 |  | 56.7079 |  | 56.7079 |  | 56.7079 |  | 56.7079 |  | 56.7079 |  | 56.7079 |  | 56.7079 |  | 56.7079 |  | 56.7079 |  | 56.7079
Area | 27.4241 |  | 27.1179 |  | 27.1144 |  | 27.1143 |  | 27.1143 |  | 27.1143 |  | 27.1143 |  | 27.1143 |  | 27.1143 |  | 27.1143 |  | 27.1143 |  | 27.1143 |  | 27.1143
Length | 44.1063 |  | 43.6138 |  | 43.6081 |  | 43.608 |  | 43.608 |  | 43.608 |  | 43.608 |  | 43.608 |  | 43.608 |  | 43.608 |  | 43.608 |  | 43.608 |  | 43.608
Length Selected |  | 43.608
Area |  | 27.1143
Hairpin Calculated |  | 1.0902 | Round off | 1 | 0.090201 | 0
Hairpin Selected |  | 1
Length Final |  | 40 | ft
Pressure Drop Calculation
k_t |  | 0.77412 | 1.4984
|  | Hot | Cold
Mass Flux |  | 415928.7616 | 486072.4847
Re <2300
f |  | 0.0064759 | 0.0045453
Phi |  | 1 | 1
Re > 2300
f |  | 0.03984 | 0.036707
Phi |  | 1 | 1
Selected
f |  | 0.03984 | 0.036707
Phi |  | 1 | 1
DP |  | 0.27526 | 1.0527
Total DP
Re<2300 |  | 0.31989 | 1.1148
Re>2300 |  | 0.31097 | 1.1024
Selected |  | 0.31097 | 1.1024