## Sheet1
Gravity Settling Separation
CheGuide.com |  |  | Date | 11-Dec-15
Chemical Engineer's Guide |  |  | By | CheGuide
Gas
Gas Flowrate |  |  | 50000 | lb/h
Gas Density |  |  | 3.7 | lb/ft³
Gas Viscosity |  |  | 0.01 | cP
Liquid
Liquid Flowrate |  |  | 12000 | lb/h
Liquid Density |  |  | 51.5 | lb/ft³
Liquid Viscosity |  |  | 0.42 | cP
Gravity Constant |  |  | 32.2 | ft/s²
Gravity Settling Liquid from Vapor Phase
Liquid particle diameter |  | DPL | 250 | micron
Deciding flow regime |  | K | 41.1327
Applicable Flow Regime |  |  | Intermediate Law
Terminal Velocity based on
| Stoke's Law |  | 8.5608 | ft/s
| Intermediate Law |  | 0.95862 | ft/s
| Newton's Law |  | 1.0164 | ft/s
Selected Terminal Velocity |  | Vt | 0.95862 | ft/s
Reynold's Number |  | Re | 432.9366
Margin on Terminal Velocity |  | 75% | 0.71897 | ft/s
Diameter for Vertical Separator |  | D1 | 2.5783 | ft
Disentraining Vapor from Liquid Phase
Gas particle diameter |  | DPV | 150 | micron
Terminal Velocity (Stoke's Law) |  | Vt | 0.073378 | ft/s
Margin on Terminal Velocity |  | 75% | 0.055033 | ft/s
Diameter for Vertical Separator |  | D2 | 1.2237 | ft
Selected Diameter for Vertical Separator |  |  | 2.5783 | ft