## Half-Pipe
Jacketed Vessel Heat Transfer (Half Pipe Coil)
CheGuide.com | [5 empty] | Tag No. |  | R-101 |  | Agitator Heat Transfer Coefficient Selection
Chemical Engineer's Guide | [5 empty] | Description |  | Reactor |  | Agitator |  |  |  |  | a | b | c | m | Gc
[6 empty] | Date |  | 30-May-16 |  | Paddle |  |  |  | 1 | 0.36 | 0.66667 | 0.33333 | 0.14 | 1
User Input | [5 empty] | By |  | CheGuide |  | Retreating 6 Blade Turbine |  |  |  | 2 | 0.68 | 0.66667 | 0.33333 | 0.14 | 1
[10 empty] | Retreating 3 Blade, Glass steel |  |  |  | 3 | 0.33 | 0.66667 | 0.33333 | 0.14 | 1
Process Side |  |  |  |  | Coil Side |  |  |  |  | Retreating 3 Blade, Alloy Steel |  |  |  | 4 | 0.37 | 0.66667 | 0.33333 | 0.14 | 1
Impellor | Retreating 6 Blade Turbine |  |  |  | Type | Half Pipe Coil 180° |  |  |  | Flat Blade Turbine |  |  |  | 5 | 0.85 | 0.66 | 0.33333 | 0.14 | 1.4154 | FALSE
Vessel Diameter, Dt |  | mm |  | 2400 | Nominal Pipe Size |  | inch |  | 2 | Propellor |  |  |  | 6 | 0.54 | 0.66667 | 0.25 | 0.14 | 1
Impellor Diameter, D |  | mm |  | 800 | Flowrate |  | m³/h |  | 10 | Anchor |  |  |  | 7 | 0.55 | 0.66667 | 0.25 | 0.14 | 1
Impellor Speed, N |  | rpm |  | 50 | Pipe Coil I.D. |  | mm |  | 52.5018 | Helical Ribbon |  |  |  | 8 | 0.3 | 0.66667 | 0.33333 | 0.14 | 1
Fluid Properties |  |  |  |  | Fluid Properties |  |  |  |  | Selected |  |  |  | 2 | 0.68 | 0.66667 | 0.33333 | 0.14 | 1
Density | ρ | kg/m³ |  | 700 | Density | ρ | kg/m³ |  | 980
Viscosity | µ | cP |  | 4.5 | Viscosity | µ | cP |  | 0.0124
Specific Heat | Cp | kcal/kg.°C |  | 0.7 | Specific Heat | Cp | kcal/kg.°C |  | 0.905
Conductivity | k | kcal/m.h.°C |  | 0.625 | Conductivity | k | kcal/m.h.°C |  | 0.193 | Coil Diameter Selection
Viscosity wall | µw | cP |  | 3.5 | Viscosity wall | µw | cP |  | 0.0123 | NPS | OD | ID | Area Factor |  | Half Pipe Coil 180° |  |  | 1
Fouling factor | f | m².h.°C/kcal |  | 0.0002 | Fouling factor | f | m².h.°C/kcal |  | 0.0002 | 1 | 1.315 | 1.049 | 0.9 |  | Half Pipe Coil 120° |  |  | 2
[10 empty] | 1.5 | 1.9 | 1.61 | 0.9 |  | Selected |  |  | 1
Process Side, hi |  |  |  |  | Coil Side, ho |  |  |  |  | 2 | 2.375 | 2.067 | 0.9
Reynold's Number |  |  |  | 82962.963 | Reynold's Number |  |  |  | 16725830.3661 | 3 | 3.5 | 3.068 | 0.93
Prandtl Number |  |  |  | 18.144 | Prandtl Number |  |  |  | 0.20932 | 4 | 4.5 | 4.026 | 0.94
Nusselt's Number |  |  |  | 3520.6511 | Nusselt's Number |  |  |  | 10841.786 | [7 empty] | TL-TL Length |  | 2000 | mm
hi |  | kcal/m².h.°C |  | 916.8362 | ho |  | kcal/m².h.°C |  | 25372.5472 | ID |  |  |  | 2.067 | inch |  | Coil Width |  | 3.125 | inch
Wall temperature |  | °C |  | 134.913 | Velocity |  | m/s |  | 2.5662 | OD |  |  |  | 2.375 | inch |  |  |  | 79.375 | mm
[5 empty] | Flow Regime |  |  |  | Turbulent | Spacing |  |  |  | 0.75 | inch |  | No. of Coils |  | 25
Overall Heat Transfer Coefficient, U | [9 empty] | De, Equivalent Diameter |  |  |  | 3.2468 | inch |  | Length of Coil |  | 94.2478 | m
Vessel Material |  |  | Carbon Steel | [6 empty] | Do, Outer Diameter |  |  |  | 2468.5018 | mm
Vessel Thickness |  | mm |  | 8 | [5 empty] | Dc, Mean Diameter of Coil |  |  |  | 2434.2509 | mm |  | Hastelloy C |  | 9.5443
Overall H.T.C |  | kcal/m².h.°C |  | 575.7465 | [5 empty] | Ax, Cross Sectional Area |  |  |  | 0.0010825 | m2 |  | Stainless Steel |  | 15.6257
[10 empty] | Velocity |  |  |  | 2.5662 | m/s |  | Carbon Steel |  | 38.693
Heating / Cooling Time |  |  |  |  | For Isothermal Heating/ Cooling |  |  |  |  | Flow Regime |  |  |  | Turbulent |  |  | Selected |  | 38.693
Type | Non-Isothermal |  |  |  | Coil Side, ho |  | kcal/m².h.°C |  | 7323.64
Vessel TL-TL |  | mm |  | 2000 | (For Steam ~ 1500 BTU/ft2.h.oF) |  |  |  |  | Nu_turbulent @ Re |  |  |  | 10841.786 |  |  | Type
Filled Height |  | mm |  | 1000 | Modified U |  | kcal/m².h.°C |  | 545.2542 | Nu_turbulent @ Re = 10000 |  |  |  | 28.6016 |  |  | Isothermal
Heat Transfer Area |  | m² |  | 6.7858 | Use Modified Heat Transfer |  |  |  | No | [7 empty] | Non-Isothermal
Time |  | min |  | 17.0659 | Coefficient, U for Time Calculation |  |  |  |  | Nu_Laminar @ Re |  |  |  | 26.3305
[10 empty] | Nu_Laminar @ Re = 2100 |  |  |  | 1.3585 |  |  | U Modified to be used
Fluid Temperature | [16 empty] | Yes
Process Fluid Initial |  | °C |  | 45 | [5 empty] | Nu_Transient |  |  |  | 57672.9887 |  |  | No
Process Fluid Final |  | °C |  | 80 | [12 empty] | Time Calculation
Jacket Fluid Inlet |  | °C |  | 150 | [5 empty] | Nu_Selected |  |  |  | 10841.786 |  |  | U Value |  | 575.7465
Jacket Fluid Outlet |  | °C |  | 125.0594 | [5 empty] | Heat Transfer Area |  |  |  | 7.5398 | m2 |  | Mass of Liquid |  | 3166.7254 | Kg
[10 empty] | Correction for Half Coil |  |  |  | 0.9 |  |  | Isothermal |  | 13.8032 | min
[10 empty] | Corrected Area |  |  |  | 6.7858 | m2 |  | Non-Isothermal
[10 empty] | Process Average Temperature |  |  |  | 62.5 |  |  | K |  | 1.5535
[10 empty] | Jacket Average Temperature |  |  |  | 137.5297 |  |  | Time |  | 17.0659 | min
[10 empty] | Wall Temperature |  |  |  | 134.913 |  |  | T Outlet |  | 125.0594 | oC