## Example 1
Linear Programming Examples
| CheGuide.com | [5 empty] | Date | 16-12-15
| Chemical Engineer's Guide | [5 empty] | By | CheGuide
Multipurpose plant is used to manufacture three products A, B and C from raw materials Y and Z.
Amount of raw materials required, batch times and profits per batch are shown as below. Determine
number of batches to be processed for each product to mazimize the profit. Plant is operating for
150 hours per week. Raw material available per week is Y : 216 units and Z : 200 units.
| Product | Profit per Batch | Plant time per batch |  | Raw material per Batch
|  |  | (hrs) |  | Y | Z
| A | 30 | 5 |  | 18 | 20
| B | 8 | 10 |  | 12 | 5
| C | 15 | 20 |  | 5 | 10
| Decision Variables |  | Batches for each product
|  |  | XA | XB | XC
| Optimal number of Batches |  | 8 | 4 | 2
| Objective Function |  | 30 | 8 | 15
| Maximum Profit |  | 302
| Constraints |  |  |  |  | Actual
1 | Available Time per Week |  | 5 | 10 | 20 | 120 | ≤ | 150
2 | Raw Material Y |  | 18 | 12 | 5 | 202 | ≤ | 216
3 | Raw Material Z |  | 20 | 5 | 10 | 200 | ≤ | 200

## Example 2
Linear Programming Examples
| CheGuide.com | [6 empty] | Date | 16-12-15
| Chemical Engineer's Guide | [6 empty] | By | CheGuide
Refinery Scheduling
A refinery has four type of crude oils available that have the yields shown in the following table.
Because of maximum demand, production of gasoline, heating oil, jet fuel and lube oil must be
limited as shown in the table. Find the optimum weekly requirment of crude oils to maximize the
refinery profit.
|  |  | Product Yield bbl / bbl crude |  |  |  |  | Product | Maximum
|  |  | Fuel Process |  |  |  | Lube | Value | Demand
| Products/ Crudes |  | 1 | 2 | 3 | 4 | 4 (5) | $/bbl | kbbl/wk
| Gasoline |  | 0.6 | 0.5 | 0.3 | 0.4 | 0.4 | 45 | 170
| Heating Oil |  | 0.2 | 0.2 | 0.3 | 0.3 | 0.1 | 30 | 85
| Jet Fuel |  | 0.1 | 0.2 | 0.3 | 0.2 | 0.2 | 15 | 85
| Lube Oil |  | 0 | 0 | 0 | 0 | 0.2 | 60 | 20
| Losses |  | 0.1 | 0.1 | 0.1 | 0.1 | 0.1 | - | -
| Crude Cost | $/bbl | 15 | 15 | 15 | 25 | 25
| Operating Cost | $/bbl | 5 | 8.5 | 7.5 | 3 | 2.5
| Crude Supply | kbbl/wk | 100 | 100 | 100 | 200
| Profit | Crude 1 | 14.5 | k$
|  | Crude 2 | 8 | k$
|  | Crude 3 | 4.5 | k$
|  | Crude 4 | 2 | k$
|  | Crude 4 | 8.5 | k$ | (For Lube production)
| Decision Variables |  | Weekly requirement of each crude Oil
|  |  | X1 | X2 | X3 | X4 | X5
| Crude Oil Required |  | 100 | 100 | 66.6667 | 0 | 100
| Objective Function |  | 14.5 | 8 | 4.5 | 2 | 8.5
| Maximum Profit |  | 3400 | k$/ wk
| Constraints | [6 empty] | Actual
1 | Gasoline Limit |  | 0.6 | 0.5 | 0.3 | 0.4 | 0.4 | 170 | ≤ | 170
2 | Heating Oil Limit |  | 0.2 | 0.2 | 0.3 | 0.3 | 0.1 | 70 | ≤ | 85
3 | Jet Fuel Limit |  | 0.1 | 0.2 | 0.3 | 0.2 | 0.2 | 70 | ≤ | 85
4 | Lube Oil Limit |  | 0 | 0 | 0 | 0 | 0.2 | 20 | ≤ | 20
5 | Crude 1 Supply |  | 1 |  |  |  |  | 100 | ≤ | 100
6 | Crude 2 Supply |  |  | 1 |  |  |  | 100 | ≤ | 100
7 | Crude 3 Supply |  |  |  | 1 |  |  | 66.6667 | ≤ | 100
8 | Crude 4 Supply |  |  |  |  | 1 | 1 | 100 | ≤ | 200