## English
Pressure Drop for Two Phase Flow in Horizontal Pipe
CheGuide.com |  |  | Tag No. | P-101 |  | PipeArea | 0.088405 | ft2
Chemical Engineer's Guide |  |  | Description | P-100314 |  | EpD | 0.00044709 |  | GC | 32.174
|  |  | Date | 30-Aug-15 |  | Liq_Velocity | 0.000606 | ft/s | Gas_Velocity | 66.1499 | ft/s
User Input Cell |  |  | By | CheGuide |  | Liq_Re | 1.255 |  | Gas_Re | 8964535.8812
[6 empty] | Mass Flux | 251.4009 |  | Met Mass Flux | 1227.4183
Pipe Data | [5 empty] | LiqMassFlux | 0.031421 |  | VapMassFlux | 251.3695
Pipe Inner Diameter | 4.026 | inch |  |  |  | NoSlip | 3.8004 |  | TotalMass | 80010
Pipe Roughness | 0.0018 | inch |  |  |  | X | 0.99988 |  | VisRatio | 892.8571
Liquid |  |  | Gas
Flowrate | 10 | lb/h | Flowrate | 80000 | lb/h | Friedel
Viscosity | 12.5 | cP | Viscosity | 0.014 | cP | ReyNoLiq | 10041.5356 |  | ReyNoVap | 8965656.7496
Density | 51.85 | lb/ft3 | Density | 3.8 | lb/ft3 | f_1 | 0.0063735 |  | f_1 | 7.1384e-06
Surface Tension | 63 | dynes/cm |  |  |  | f_2 | 0.030839 |  | f_2 | 0.0082304
[6 empty] | f_Liquid | 0.030839 |  | f_Vapor | 0.0082304
Friedel's Method |  |  | Chisolm Baroczy Method
Froude Number | 405.0582 |  | Y | 2.6531 |  | Chisolm - Barcozy
Weber Number | 40171.5169 |  | B | 1.5699 |  | f_1 | 0.0063735 |  | f_1 | 7.1384e-06
E | 3.6406 |  | n | 0.25 |  | A | 1.6279e+19 |  | A | 3.2456e+21
Phi_lo | 4.2255 |  | Phi_lo | 7.0413 |  | B | 1449622569.2345 |  | B | 8.8868e-39
DP | 5.1095 | psi/100 ft | DP | 8.7636 | psi/100 ft | f_2 | 0.031742 |  | f_2 | 0.016375
[6 empty] | f_Liquid | 0.031742 |  | f_Vapor | 0.016375
Lockhart Martinelli Method | [5 empty] | DP/L (Liquid) | 1.2446 |  | DP/L (Vapor) | 8.7607
X | -6.272
PhiL | 6.3226 |  |  |  |  | B1 | 1.5699
PhiV | 0.054339 |  |  |  |  | B2 | 5.5944
DP | 9.764 | psi/100 ft |  |  |  | B3 | 60.8258
Correlation Selection Criterion | [5 empty] | Lockhart Martinelli
Correlation | Visc (L)/ Visc (G) |  | Mass Flux (kg/m2.s) |  |  | ReyNoLiq | 1.255 |  | ReyNoVap | 8964536.1826
Friedel | < 1000 |  | All |  |  | f_1 | 50.9946 |  | f_1 | 7.1392e-06
Chisholm - Baroczy | > 1000 |  | > 100 |  |  | A | 1896129028.0803 |  | A | 3.2456e+21
Lockhart - Martinelli | > 1000 |  | < 100 |  |  | B | 4.0885e+71 |  | B | 8.9045e-39
[6 empty] | f_2 | 50.9946 |  | f_2 | 0.016375
Visc (L)/ Visc (G) | 892.8571 |  |  |  |  | f_Liquid | 50.9946 |  | f_Vapor | 0.016375
Mass Flux (kg/m2.s) | 1227.4183 |  |  |  |  | DP/L (Liquid) | 3.1234e-05 |  | DP/L (Vapor) | 8.7585
Result | [5 empty] | Turbulent - Turbulent |  |  | Turbulent - Laminar
Correlation Selected | Friedel |  |  |  |  | PhiL | 6.3095 |  | PhiL | 6.3785
DP | 5.1095 | psi/100 ft |  |  |  | PhiV | 0.042314 |  | PhiV | 0.1071
Mixture Data
Density | 3.8004 | lb/ft3 |  |  |  | Laminar - Turbulent |  |  | Laminar - Laminar
Viscosity | 0.014002 | cP |  |  |  | PhiL | 6.3226 |  | PhiL | 5.9163
Reynold's No | 8964537.4376 |  |  |  |  | PhiV | 0.054339 |  | PhiV | -0.35187
Velocity | 66.1505 | ft/s
[6 empty] | Regime | Laminar - Turbulent
[6 empty] | DPL1 | 9.6916 |  | DPV1 | 9.764

## Metric
Pressure Drop for Two Phase Flow in Horizontal Pipe | [5 empty] | Pipe Data
CheGuide.com |  |  | Tag No. | P-101 |  | Pipe Inner Diameter | 4.026 | inch
Chemical Engineer's Guide |  |  | Description | P-100314 |  | Pipe Roughness | 0.0018 | inch
|  |  | Date | 30-Aug-15
User Input Cell |  |  | By | CheGuide |  | Liquid |  |  | Gas
[6 empty] | Flowrate | 10 | lb/h | Flowrate | 80000.0001 | lb/h
Pipe Data | [5 empty] | Viscosity | 12.5 | cP | Viscosity | 0.014 | cP
Pipe Inner Diameter | 102.2604 | mm |  |  |  | Density | 51.85 | lb/ft3 | Density | 3.8 | lb/ft3
Pipe Roughness | 0.04572 | mm |  |  |  | Surface Tension | 63 | dynes/cm
Liquid |  |  | Gas |  |  | PipeArea | 0.088405 | ft2
Flowrate | 4.5359 | Kg/h | Flowrate | 36287.39 | Kg/h | EpD | 0.00044709 |  | GC | 32.174
Viscosity | 12.5 | cP | Viscosity | 0.014 | cP | Liq_Velocity | 0.000606 | ft/s | Gas_Velocity | 66.1499 | ft/s
Density | 830.5573 | Kg/m3 | Density | 60.8702 | Kg/m3 | Liq_Re | 1.255 |  | Gas_Re | 8964535.8912
Surface Tension | 63 | dynes/cm |  |  |  | Mass Flux | 251.4009 |  | Met Mass Flux | 1227.4183
[6 empty] | LiqMassFlux | 0.031421 |  | VapMassFlux | 251.3695
Friedel's Method |  |  | Chisolm Baroczy Method |  |  | NoSlip | 3.8004 |  | TotalMass | 80010.0001
Froude Number | 405.0582 |  | Y | 2.6531 |  | X | 0.99988 |  | VisRatio | 892.8571
Weber Number | 40171.517 |  | B | 1.5699
E | 3.6406 |  | n | 0.25
Phi_lo | 4.2255 |  | Phi_lo | 7.0413 |  | Friedel
DP | 1.1558 | bar/100 m | DP | 1.9824 | bar/100 m | ReyNoLiq | 10041.5356 |  | ReyNoVap | 8965656.7596
[6 empty] | f_1 | 0.0063735 |  | f_1 | 7.1384e-06
Lockhart Martinelli Method | [5 empty] | f_2 | 0.030839 |  | f_2 | 0.0082304
X | -6.272 |  |  |  |  | f_Liquid | 0.030839 |  | f_Vapor | 0.0082304
PhiL | 6.3226
PhiV | 0.054339 |  |  |  |  | Chisolm - Baroczy
DP | 2.2087 | bar/100 m |  |  |  | f_1 | 0.0063735 |  | f_1 | 7.1384e-06
[6 empty] | A | 1.6279e+19 |  | A | 3.2456e+21
Correlation Selection Criterion | [5 empty] | B | 1449622543.4591 |  | B | 8.8868e-39
Correlation | Visc (L)/ Visc (G) |  | Mass Flux (kg/m2.s) |  |  | f_2 | 0.031742 |  | f_2 | 0.016375
Friedel | < 1000 |  | All |  |  | f_Liquid | 0.031742 |  | f_Vapor | 0.016375
Chisholm - Baroczy | > 1000 |  | > 100 |  |  | DP/L (Liquid) | 1.2446 |  | DP/L (Vapor) | 8.7607
Lockhart - Martinelli | > 1000 |  | < 100
[6 empty] | B1 | 1.5699
Visc (L)/ Visc (G) | 892.8571 |  |  |  |  | B2 | 5.5944
Mass Flux (kg/m2.s) | 1227.4183 |  |  |  |  | B3 | 60.8258
Result | [5 empty] | Lockhart Martinelli
Correlation Selected | Friedel |  |  |  |  | ReyNoLiq | 1.255 |  | ReyNoVap | 8964536.1925
DP | 1.1558 | bar/100 m |  |  |  | f_1 | 50.9946 |  | f_1 | 7.1392e-06
Mixture Data | [5 empty] | A | 1896129203.0048 |  | A | 3.2456e+21
Density | 60.8772 | kg/m3 |  |  |  | B | 4.0885e+71 |  | B | 8.9045e-39
Viscosity | 0.014002 | cP |  |  |  | f_2 | 50.9946 |  | f_2 | 0.016375
Reynold's No | 8964537.4476 |  |  |  |  | f_Liquid | 50.9946 |  | f_Vapor | 0.016375
Velocity | 20.1627 | m/s |  |  |  | DP/L (Liquid) | 3.1234e-05 |  | DP/L (Vapor) | 8.7585
[6 empty] | Turbulent - Turbulent |  |  | Turbulent - Laminar
[6 empty] | PhiL | 6.3095 |  | PhiL | 6.3785
[6 empty] | PhiV | 0.042314 |  | PhiV | 0.1071
[6 empty] | Laminar - Turbulent |  |  | Laminar - Laminar
[6 empty] | PhiL | 6.3226 |  | PhiL | 5.9163
[6 empty] | PhiV | 0.054339 |  | PhiV | -0.35187
[6 empty] | Regime | Laminar - Turbulent
[6 empty] | DPL1 | 9.6916 |  | DPV1 | 9.764