## Pipe
Pipe Fitting Losses
| CheGuide.com | [5 empty] | Line Number |  | P-10001
| Chemical Engineer's Guide | [5 empty] | Description |  | Feed Pipe
[7 empty] | Date |  | 2-Sep-15
| User Input | [5 empty] | By |  | CheGuide
| Pipe Data |  |  |  | Metric |  |  | English
| Nominal Pipe Size | [6 empty] | 3 | inch
| Schedule Thickness | [6 empty] | 40
| Pipe Roughness |  |  |  | 0.04572 | mm |  | 0.0018 | inch
| Pipe Inner Diameter |  |  |  | 77.9272 | mm |  | 3.068 | inch
| Pipe Length |  |  |  | 100 | m |  | 328.084 | ft
| Pipe Elevation |  |  |  | 10 | m |  | 32.8084 | ft
Fluid Data
| Flowrate |  |  |  | 30 | m3/h |  | 17.6573 | ft3/min
| Density |  |  |  | 1000 | Kg/m3 |  | 62.428 | lb/ft3
| Viscosity |  |  |  | 1 | cP |  | 0.00067197 | lb/ft.s
Calculations
| Velocity, V |  |  |  | 1.7472 | m/s |  | 5.7324 | ft/s
| Reynold's Number, Re |  |  |  | 136156.9457
| Friction factor, f (Darcy's) |  |  |  | 0.019961
| K Value for fittings |  |  |  | 228.6706
Head Loss
| Due to Fittings |  |  |  | 35.5806 | m |  | 116.7341 | ft
| Due to Friction |  |  |  | 3.9855 | m |  | 13.0759 | ft
| Due to Elevation |  |  |  | 10 | m |  | 32.8084 | ft
Total
| Head loss |  |  |  | 49.5661 | m |  | 162.6184 | ft
| Pressure Drop |  |  |  | 4.8624 | bar |  | 70.5236 | psi
Fittings
| 90° Elbow |  |  |  | Quantity | K1 | K∞ | Kd | Method
| Threaded, r/D = 1 |  |  |  |  | 800 | 0.14 | 4 | 3K | 0
| Threaded, Long Radius, r/D = 1.5 |  |  |  | 1 | 800 | 0.071 | 4.2 | 3K | 0.29135
| Flanged, Welded, Bend, r/D = 1 |  |  |  |  | 800 | 0.091 | 4 | 3K | 0
| Flanged, Welded, Bend, r/D = 2 |  |  |  |  | 800 | 0.056 | 3.9 | 3K | 0
| Flanged, Welded, Bend, r/D = 4 |  |  |  |  | 800 | 0.066 | 3.9 | 3K | 0
| Flanged, Welded, Bend, r/D = 6 |  |  |  |  | 800 | 0.075 | 4.2 | 3K | 0
| Mitered, 1 Weld, 90° |  |  |  |  | 1000 | 0.27 | 4 | 3K | 0
| Mitered, 2 Weld, 45° |  |  |  |  | 800 | 0.068 | 4.1 | 3K | 0
| Mitered, 3 Weld, 30° |  |  |  |  | 800 | 0.035 | 4.2 | 3K | 0
| Mitered, 4 Weld, 22.5° |  |  |  |  | 800 | 0.27 |  | 2K | 0
| Mitered, 5 Weld, 18° |  |  |  |  | 800 | 0.25 |  | 2K | 0
| 45° Elbow |  |  |  | Quantity | K1 | K∞ | Kd | Method
| Standard, r/D = 1 |  |  |  |  | 500 | 0.071 | 4.2 | 3K | 0
| Long Radius, r/D = 1.5 |  |  |  |  | 500 | 0.052 | 4 | 3K | 0
| Mitered, 1 Weld, 45° |  |  |  |  | 500 | 0.086 | 4 | 3K | 0
| Mitered, 2 Weld, 22.5° |  |  |  |  | 500 | 0.052 | 4 | 3K | 0
| 180° Bend |  |  |  | Quantity | K1 | K∞ | Kd | Method
| Threaded, r/D = 1 |  |  |  |  | 1000 | 0.23 | 4 | 3K | 0
| Flanged/ Welded, r/D = 1 |  |  |  | 1 | 1000 | 0.12 | 4 | 3K | 0.47257
| Long Radius, r/D = 1.5 |  |  |  |  | 1000 | 0.1 | 4 | 3K | 0
| Tees |  |  |  | Quantity | K1 | K∞ | Kd | Method
| Standard, Threaded, r/D = 1 |  |  |  |  | 500 | 0.274 | 4 | 3K | 0
| Long Radius, Threaded, r/D = 1.5 |  |  |  |  | 800 | 0.14 | 4 | 3K | 0
| Standard, Flanged/Welded, r/D = 1 |  |  |  | 1 | 800 | 0.28 | 4 | 3K | 1.0914
| Stub-in Branch |  |  |  |  | 1000 | 0.34 | 4 | 3K | 0
| Run Through Threaded, r/D = 1 |  |  |  |  | 200 | 0.091 | 4 | 3K | 0
| Run Through Flanged/Welded, r/D = 1 |  |  |  |  | 150 | 0.05 | 4 | 3K | 0
| Run Through Stub in Branch |  |  |  |  | 100 | 0 | 0 | 3K | 0
| Valves |  |  |  | Quantity | K1 | K∞ | Kd | Method
| Angle Valve = 45°, β = 1 |  |  |  |  | 950 | 0.25 | 4 | 3K | 0
| Angle Valve = 90°, β = 1 |  |  |  |  | 1000 | 0.69 | 4 | 3K | 0
| Globe Valve, β = 1 |  |  |  |  | 1500 | 1.7 | 3.6 | 3K | 0
| Plug Valve, Branch Flow |  |  |  |  | 500 | 0.41 | 4 | 3K | 0
| Plug Valve, Straight Through |  |  |  |  | 300 | 0.084 | 3.9 | 3K | 0
| Plug Valve, 3-way, Flow Through |  |  |  | 2 | 300 | 0.14 | 4 | 3K | 1.0899
| Gate Valve, β = 1 |  |  |  |  | 300 | 0.037 | 3.9 | 3K | 0
| Ball Valve, β = 1 |  |  |  |  | 300 | 0.017 | 3.5 | 3K | 0
| Butterfly Valve |  |  |  | 1 | 1000 | 0.69 | 4.9 | 3K | 3.129
| Diaphragm Valve, Dam Type |  |  |  |  | 1000 | 2 |  | 2K | 0
| Swing Check Valve |  |  |  |  | 1500 | 0.46 | 4 | 3K | 0
| Lift Check Valve |  |  |  |  | 2000 | 2.85 | 3.8 | 3K | 0
| Tilting Disk Check Valve |  |  |  |  | 1000 | 0.5 |  | 2K | 0
| Reducer |  |  | D2 | 38.1 | mm |  | 1.5 | inch
1 | Square Reduction
|  |  |  | Quantity | 1 |  | Kf | 8.118 |  | 8.118
2 | Tapered Reduction
|  |  |  | θ | 30 | ° |  | 0.5236 | rad
|  |  |  | Quantity |  |  | Kf | 3.3618 |  | 0
3 | Rounded Pipe Reduction
|  |  |  | Quantity |  |  | Kf | 1.6561 |  | 0
| Orifice |  |  | D2 | 25.4 | mm |  | 1 | inch
1 | Thin Sharp Orifice
|  |  |  | Quantity | 1 |  | Kf | 213.1962 |  | 213.1962
2 | Thick Orifice
|  |  |  | L | 25.4 | mm |  | 1 | inch
|  |  |  | Quantity |  |  | Kf | 140.7965 |  | 0
|  |  |  | L/D2 | 1
| Expander |  |  | D2 | 76.2 | mm |  | 3 | inch
1 | Square Expansion
|  |  |  | Quantity | 1 |  | Kf | 0.0021355 |  | 0.0021355
2 | Tapered Expansion
|  |  |  | θ | 45 | ° |  | 0.7854 | rad
|  |  |  | Quantity |  |  | Kf | 0.0021248 |  | 0
3 | Rounded Pipe Expansion
|  |  |  | Quantity |  |  | Kf | 0.0021355 |  | 0
Pipe Entrances
1 | Flush / Square Edged
|  |  |  | Quantity |  |  | Kf | 0.5 |  | 0
2 | Rounded
|  |  |  | r/D | 0.02 | [6 empty] | r/D | K
[12 empty] | 0.02 | 0.28
|  |  |  | Quantity | 1 |  | Kf | 0.28 |  | 0.28 |  | 0.04 | 0.24
[12 empty] | 0.06 | 0.15
3 | Inward Projecting | [10 empty] | 0.1 | 0.09
[12 empty] | 0.15+ | 0.04
|  |  |  | Quantity |  |  | Kf | 0.78 |  | 0
4 | Chamfered
|  |  |  | Quantity |  |  | Kf | 0.25 |  | 0
| Pipe Exits |  |  | Quantity | 1 |  | Kf | 1 |  | 1
[9 empty] | K - Total | 228.6706
Calculations
1 | Friction factor (Darcy's) |  |  | Selected | 0.019961
| Pipe Rougness / Pipe ID |  |  |  | 0.0005867
| Reynold's Number |  |  |  | 136156.9457
| Laminar Flow |  |  | f | 0.00047005
| Using Churchill Equation |  |  | A | 6.3465e+20
|  |  |  | B | 1.1102e-09
|  |  |  | f | 0.02008
| Using Colebrook Equation |  |  | f | 0.019961
| Iteration |  | 1 | 2 | 3 | 4 | 5 | 6 | 7 | 8
| f esimate |  | 0.00047005 | 0.027849 | 0.019614 | 0.01998 | 0.019959 | 0.019961 | 0.019961 | 0.019961
| Using Colebrook |  | 0.027849 | 0.019614 | 0.01998 | 0.019959 | 0.019961 | 0.019961 | 0.019961 | 0.019961
| Iteration |  | 9 | 10 | 11 | 12 | 13 | 14 | 15 | 16
| f esimate |  | 0.019961 | 0.019961 | 0.019961 | 0.019961 | 0.019961 | 0.019961 | 0.019961 | 0.019961
| Using Colebrook |  | 0.019961 | 0.019961 | 0.019961 | 0.019961 | 0.019961 | 0.019961 | 0.019961 | 0.019961
| Selected ID |  | 9: 6
| Selected Schedule |  | 9: 7
| Pipe ID Selected |  | 9: 3.068
77.9272
Piping Inside Diameter, Inches
|  | Sch / Thickness |  |  | NPS | 0.375 | 0.5 | 1 | 10 | 20 | 30 | 40 | 60 | 80 | 100 | 120 | 140 | 160 | OD
| 1 | 0.375 | 9: 1; 10: 1; 11: 0.5 |  | 0.622 |  | 0.546 |  |  |  | 0.466 | 0.84 | 1
| 2 | 0.5 | 9: 2; 10: 2; 11: 0.75 |  | 0.824 |  | 0.742 |  |  |  | 0.612 | 1.05 | 2
| 3 | 1 | 9: 3; 10: 3; 11: 1; 12: 0.565 |  | 1.049 |  | 0.957 |  |  |  | 0.815 | 1.315 | 3
| 4 | 10 | 9: 4; 10: 4; 11: 1.5; 12: 1.15 |  | 1.61 |  | 1.5 |  |  |  | 1.338 | 1.9 | 4
| 5 | 20 | 9: 5; 10: 5; 11: 2; 12: 1.625 |  | 2.067 |  | 1.939 |  |  |  | 1.687 | 2.375 | 5
| 6 | 30 | 9: 6; 10: 6; 11: 3; 12: 2.75 |  | 3.068 |  | 2.9 |  |  |  | 2.624 | 3.5 | 6
| 7 | 40 | 9: 7; 10: 7; 11: 4; 12: 3.75 |  | 4.026 |  | 3.826 |  | 3.624 |  | 3.438 | 4.5 | 7
| 8 | 60 | 9: 8; 10: 8; 11: 6; 12: 5.875 |  | 6.065 |  | 5.761 |  | 5.501 |  | 5.187 | 6.625 | 8
| 9 | 80 | 9 | 9 | 8 | 7.875 | 7.625 |  |  | 8.125 | 8.071 | 7.981 | 7.813 | 7.625 | 7.437 | 7.187 | 7.001 | 6.8713 | 8.625 | 9
| 10 | 100 | 10 | 10 | 10 | 10 | 9.75 |  |  | 10.25 | 10.136 | 10.02 | 9.75 | 9.562 | 9.312 | 9.062 | 8.75 | 8.5 | 10.75 | 10
| 11 | 120 | 11 | 11 | 12 | 12 | 11.75 |  |  | 12.25 | 12.06 | 11.938 | 11.626 | 11.374 | 11.062 | 10.75 | 10.5 | 10.126 | 12.75 | 11
| 12 | 140 | 12 | 12 | 14 | 13.25 | 13 |  | 13.5 | 13.376 | 13.25 | 13.124 | 12.812 | 12.5 | 12.124 | 11.812 | 11.5 | 11.188 | 14 | 12
| 13 | 160 | 13 | 13 | 16 | 15.25 | 15 |  | 15.5 | 15.376 | 15.25 | 15 | 14.688 | 14.312 | 13.938 | 13.562 | 13.124 | 12.812 | 16 | 13
|  |  |  | 14 | 18 | 17.25 | 17 |  | 17.5 | 17.376 | 17.124 | 16.876 | 16.5 | 16.124 | 15.688 | 15.25 | 14.876 | 14.438 | 18 | 14
|  |  |  | 15 | 20 | 19.25 | 19 |  | 19.5 | 19.25 | 19 | 18.812 | 18.376 | 17.938 | 17.438 | 17 | 16.5 | 16.062 | 20 | 15
|  |  |  | 16 | 24 | 23.25 | 23 |  | 23.5 | 23.25 | 22.876 | 22.624 | 22.062 | 21.562 | 20.938 | 20.376 | 19.876 | 19.312 | 24 | 16
|  |  |  | 17 | 26 | 25.25 | 25 |  | 25.376 | 25 | [8 empty] | 26 | 17
|  |  |  | 18 | 28 | 27.25 | 27 |  | 27.376 | 27 | 26.75 | [7 empty] | 28 | 18
|  |  |  | 19 | 30 | 29.25 | 29 |  | 29.376 | 29 | 28.75 | [7 empty] | 30 | 19
|  |  |  | 20 | 32 | 31.25 | 31 |  | 31.376 | 31 | 30.75 | 30.624 | [6 empty] | 32 | 20
|  |  |  | 21 | 34 | 33.25 | 33 |  | 33.312 | 33 | 32.75 | 32.624 | [6 empty] | 34 | 21
|  |  |  | 22 | 36 | 35.25 | 35 |  | 35.376 | 35 | 34.75 | 34.5 | [6 empty] | 36 | 22
|  |  | 10: 23; 11: 38; 12: 37.25; 13: 37 | [8 empty] | 38 | 23
|  |  | 10: 24; 11: 40; 12: 39.25; 13: 39 | [8 empty] | 40 | 24
|  |  | 10: 25; 11: 42; 12: 41.25; 13: 41 | [8 empty] | 42 | 25
|  |  | 10: 26; 11: 44; 12: 43.25; 13: 43 | [8 empty] | 44 | 26
|  |  | 10: 27; 11: 46; 12: 45.25; 13: 45 | [8 empty] | 46 | 27
|  |  | 10: 28; 11: 48; 12: 47.25; 13: 47 | [8 empty] | 48 | 28
|  |  | 10: 29; 11: 50; 12: 49.25; 13: 49 | [8 empty] | 50 | 29
|  |  | 10: 30; 11: 52; 12: 51.25; 13: 51 | [8 empty] | 52 | 30
|  |  | 10: 31; 11: 54; 12: 53.25; 13: 53 | [8 empty] | 54 | 31
|  |  | 10: 32; 11: 56; 12: 55.25; 13: 55 | [8 empty] | 56 | 32
|  |  | 10: 33; 11: 58; 12: 57.25; 13: 57 | [8 empty] | 58 | 33
|  |  |  | 34 | 60 | 59.25 | 59 | 58 | [10 empty] | 60 | 34
|  |  |  | 35 | 66 | 65.25 | 65 | 64 | [10 empty] | 66 | 35
|  |  |  | 36 | 72 | 71.25 | 71 | 70 | [10 empty] | 72 | 36
|  |  |  | 37 | 78 | 77.25 | 77 | 76 | [10 empty] | 78 | 37
|  |  |  | 38 | 84 | 83.25 | 83 | 82 | [10 empty] | 84 | 38
|  |  |  | 39 | 90 | 89.25 | 89 | 88 | [10 empty] | 90 | 39
|  |  |  | 40 | 96 | 95.25 | 95 | 94 | [10 empty] | 96 | 40
|  |  |  | 41 | 102 | 101.25 | 101 | 100 | [10 empty] | 102 | 41
|  |  |  | 42 | 108 | 107.25 | 107 | 106 | [10 empty] | 108 | 42
|  |  |  | 43 | 114 | 113.25 | 113 | 112 | [10 empty] | 114 | 43
|  |  |  | 44 | 120 | 119.25 | 119 | 118 | [10 empty] | 120 | 44
D1
D2
D1
D2
θ
D2
D1
D1
D2
D1
D2
L
D2
D1
D2
D1
θ
D1
D2
r
D