## 2 Phase Fluid
Two Phase Flow - Beggs & Brill Method
CheGuide.com |  |  |  |  | Line Number |  | P-10001
Chemical Engineer's Guide |  |  |  |  | Description |  | Feed Pipe
[5 empty] | Date |  | 30-Aug-15
User Input |  |  |  |  | By |  | CheGuide
Pipe Data |  |  | Metric |  |  | English
Inner Diameter |  |  | 50.673 | mm |  | 1.995 | inch
Pipe Roughness |  |  | 0.0018 | mm |  | 7.0866e-05 | inch
Pipe Length |  |  | 100 | m |  | 328.084 | foot
Flow Direction |  |  | uphill
Pipe Inclination angle |  |  | 90 | ° with horizontal
Gas
Flowing Temperature |  |  | 32.222 | Deg C |  | 89.9996 | Deg F
Inlet Pressure |  |  | 118.5691 | bar |  | 1719.7 | psi
Volumetric flowrate |  |  | 9.0268 | m3/h |  | 5.313 | ft3/min
@ Standard Conditions |  |  | 944.8503 | Nm3/h @ 1 atm, 0°C |  | 587.6261 | SCFM @ 14.7 PSI, 60°F
Density |  |  | 141.3309 | Kg/m3 |  | 8.823 | lb/ft3
Viscosity |  |  | 0.02 | cP |  | 1.3439e-05 | lb/ft.s
Liquid
Volumetric flowrate |  |  | 4.7504 | m3/h |  | 20.9155 | US gpm
Density |  |  | 613.8275 | Kg/m3 |  | 38.32 | lb/ft3
Viscosity |  |  | 0.5 | cP |  | 0.00033598 | lb/ft.s
gas/liquid Surface tension |  |  | 28 | dyne/cm
Results
Flow pattern map |  |  | Intermittent
Pressure drop due to head
Holdup volume fraction, EL(0) |  |  | 0.46188 |  |  | 0.46188
Inclination correction factor, β |  |  | 1.0552 |  |  | 1.0552
Inclined holdup v.f, EL(θ) |  |  | 0.48736 |  |  | 0.48736
Mixture density |  |  | 371.605 | Kg/m3 |  | 23.1985 | lb/ft3
DP due to Head |  |  | 3.6442 | bar |  | 52.8547 | psi
Pressure drop due to friction
Friction factor ratio |  |  | 1.4448 |  |  | 1.4448
No Slip Reynold's Number |  |  | 157713.0327 |  |  | 157713.0327
No Slip friction factor, fNS |  |  | 0.0041597 | Fanning |  | 0.0041597 | Fanning
Two phase firction factor, fTP |  |  | 0.0060101 | Fanning |  | 0.0060101 | Fanning
DP due to friction |  |  | 0.2599 | bar |  | 3.7695 | psi
Total pressure drop |  |  | 3.9041 | bar |  | 56.6241 | psi
Correction due to acceleration |  |  | 0.98935 |  |  | 0.98935
Corrected Total Pressure drop |  |  | 3.9461 | bar |  | 57.2336 | psi
Pressure drop / Length |  |  | 3.9461 | bar / 100 mt |  | 17.4448 | psi / 100 ft
Calculation (In English Units)
Area of Pipe |  |  | 0.021708 | ft2
Gravity constant, g |  |  | 32.174 | ft/s2
|  |  | Liquid |  |  | Gas
Flowrate |  |  | 0.0466 | ft3/s |  | 0.08855 | ft3/s
Superficial Velocity |  |  | 2.1467 | ft/s |  | 4.0792 | ft/s
Weight Flux, G |  |  | 82.2618 | lb/ft2.s |  | 35.9908 | lb/ft2.s
Mixture Velocity, Vm |  |  | 6.2259 | ft/s
Liquid Hold up, CL |  |  | 0.3448
Froude Number, Fr |  |  | 7.2467
Mixture Viscosity, µm |  |  | 0.00012465
Mixture density |  |  | 18.9936 | lb/ft3
Flow Pattern Map |  |  |  |  | Check Flow regimes
L1* |  |  | 229.1043 |  | Segregated |  | FALSE
L2* |  |  | 0.012814 |  | Intermittent |  | TRUE
L3* |  |  | 0.4691 |  | Distributed |  | FALSE
L4* |  |  | 652.8663 |  | Transition |  | FALSE
Selected flow regime |  |  | Intermittent
Hydrostatic pressure difference
Liquid Holdup Volume Fraction Horizontal Flow EL(0)
Segregated |  |  | 0.49258 |  | A | -14.8539
Intermittent |  |  | 0.46188 |  | B | 15.8539
Distributed |  |  | 0.50775
Selected |  |  | 0.46188
Check for if greater than CL |  |  | 0.46188
Liquid Holdup Correction Factor
Liquid velocity number, Nvl |  |  | 4.4998 |  | Flow direction option menu |  |  | uphill
Correction factor, β | [7 empty] | downhill
Uphill Flow
Segregated |  |  | 1.0669
Intermittent |  |  | 0.18435
Distributed |  |  | 0
Downhill Flow
All Flow regimes |  |  | 0.73803
Selected |  |  | 0.18435
Check for negative values |  |  | 0.18435
Inclination angle, θ |  |  | 1.5708 | radians
B(θ) |  |  | 1.0552
Liquid Holdup EL(θ) |  |  |  |  | EL(0) | β | B(θ) | EL(θ)
For Transition flow |  |  | -1.9257 | Segreg. | 0.49258 | 1.0669 | 1.3192 | 0.64981
Selected for transition flow |  |  | 0.3448 | Intermit. | 0.46188 | 0.18435 | 1.0552 | 0.48736
Selected Liquid holdup |  |  | 0.48736
Two phase density |  |  | 23.1985 | lb/ft3
DP due to hydrostatic head |  |  | 52.8547 | psi
Pressure drop due to friction loss
Friction factor ratio
y |  |  | 1.4517
ln(y) |  |  | 0.37274
S |  |  | 0.36799
S final |  |  | 0.36799
Friction factor ratio, fTP/fNS |  |  | 1.4448
No Slip Reynolds number |  |  | 157713.0327
Friction factor estimate using Colebrook White equation
Epsilon / D |  |  | 3.5522e-05
Re |  |  | 157713.0327
Iteration | 1 | 2 | 3 | 4 | 5 | 6
f | 0.0004058 | 0.026063 | 0.015895 | 0.016718 | 0.016631 | 0.01664
Iteration | 7 | 8 | 9 | 10 | 11 | 12
f | 0.016639 | 0.016639 | 0.016639 | 0.016639 | 0.016639 | 0.016639
Iteration | 13 | 14 | 15 | 16 | 17 | 18
f | 0.016639 | 0.016639 | 0.016639 | 0.016639 | 0.016639 | 0.016639
Fanning friction factor |  |  | 0.0041597
Two phase friction factor
ft |  |  | 0.0060101
DP due to friction loss |  |  | 3.7695 | psi
Total pressure drop |  |  | 56.6241 | psi
Correction factor due to acceleration
Ek |  |  | 0.010648
Total pressure drop |  |  | 57.2336 | psi